## Bill of Materials
ORDERED | Tracking information | DELIVERED | Model | Supplier | PN | Description | QTY | Cost | Ext Cost | Notes | Links
NI Products
|  |  | OctoClock-G CDA-2990 | NI | 784306-01 | CDA-2990 8 CHANNEL CLOCK DISTRIBUTION ACCESSORY WITH GPSDO | 1 |  | 0
Add part numbers to shopping cart here |  |  | OctoClock CDA-2990 | NI | 784305-01 | CDA-2990,8 CHANNEL CLOCK DISTRIBUTION ACCESSORY | 2 |  | 0
Shopping Cart - National Instruments (ni.com) |  |  | USRP N320 | NI | 786503-01 | USRP N320 (2 TX/RX CHANNELS, 200 MHZ BW) - ETTUS RESEARCH | 10 |  | 0
|  |  | USRP N321 | NI | 786504-01 | USRP N321 (2 TX/RX CHANNELS, 200 MHZ BW, W/LO DISTRIBUTION) - ETTUS RESEARCH | 6 |  | 0
|  |  | 10Gb SFP Cables | NI | 783343-01 | 10 GIGABIT SFP+ ETHERNET CABLE, 1 M - ETTUS RESEARCH | 16 |  | 0 | For the x710 Network Card
|  |  | .3M SMA to SMA Cable | NI | 763444-01 | SMA MALE TO SMA MALE CABLE, 50 OHM, 38.1 CM |  |  | 0
|  |  | 0.6M SMA to SMA Cable & Attenuator | NI | 782781-01 | 2 0.6M SMA-M to SMA-M cables and 2 SMA-F to SMA-M Attenuators |  |  | 0
|  |  | 2M SMA to SMA Cables | NI | 783470-01 | CABLE ASSEMBLY, SMA TO SMA, 2M |  |  | 0
|  |  | RF Torque Screwdriver and SMA Driver Bit | NI | 780895-01 | RF Torque Screwdriver and SMA Driver Bit | 1 |  | 0
|  |  | USRP N3xx Rack Mount Accessory | NI | 786467-01 | USRP N3xx Rack Mount Accessory | 8 |  | 0
Server & Network Cards
|  |  | Server | SuperMicro | 4124GS-TNR | Dual AMD EPYC™ 7002 GPU Server | 1 |  | 0 |  | https://www.supermicro.com/en/Aplus/system/4U/4124/AS-4124GS-TNR.cfm
|  |  | M.2 storage drive | Amazon | SB-RKT4P-2TB | Sabrent 2TB Rocket 4 Plus NVMe 4.0 Gen4 PCIe M.2 Internal SSD Extreme Performance Solid State Drive R/W 7100/6600MB/s | 8 |  | 0 |  | https://www.amazon.com/Sabrent-Internal-Extreme-Performance-SB-RKT4P-2TB/dp/B08P2CG4JK
|  |  | M.2 PCIe controller | Highpoint | SSD7505 | HighPoint SSD7505 PCIe 4.0 x16 4-Channel M.2 NVMe RAID Controller | 2 |  | 0 |  | https://estore-highpoint-tech.com/products/highpoint-ssd7505-pcie-4-0-x16-4-channel-u-2-nvme-raid-controller
|  |  | Network Adapter x710 4 SFP+ Ports | CDW | X710DA4FH | Intel Ethernet Converged Network Adapter X710-DA4 - network adapter - PCIe | 4 |  | 0 | Do not mix different network cards. | https://www.cdw.com/product/intel-ethernet-converged-network-adapter-x710-da4-network-adapter-pcie/3475377
|  |  | Network Adapter e810 2 QSFP+ Ports | CDW | E810CQDA2 | Intel Ethernet Network Adapter E810-CQDA2 - network adapter - PCIe 4.0 x16 | 2 |  | 0 | Do not mix different network cards. | https://www.cdw.com/product/intel-4-port-enet-ntwrk-adapter/6219898
|  |  | QSFP28 to SFP28 | CDW | MCP7F00-A002R30N | Mellanox LinkX 100GBase direct attach cable - 6.6 ft | 4 |  | 0 | Use with E810-CQ card | https://www.cdw.com/product/mellanox-2m-100gbase-qsfp28-sfp28/5378934
Rack Assembly
|  |  | 42U Open Frame Rack Enclosure Server Cabinet 3000lb Capacity | CDW | SR42UBEXPND |  | 1 |  | 0 |  | https://www.cdw.com/product/Tripp-Lite-42U-Open-Frame-Rack-Enclosure-Server-Cabinet-3000lb-Capacity/1964363
|  |  | 1U Adjustable Mount Depth Heavy Duty Vented Rack Mount Shelf | CDW- StarTech | ADJSHELFHDV |  | 2 |  | 0 |  | https://www.cdw.com/product/startech.com-1u-adjustable-mount-depth-heavy-duty-vented-rack-mount-shelf/2807269?pfm=srh
|  |  | APC rack shelf - 1U | CDW- APC | AR8125 |  | 2 |  | 0 |  | https://www.cdw.com/product/apc-rack-shelf-1u/2246960?enkwrd=2246960
|  |  | Rackmount extension bracket | CDW | B018-000-1P5 |  | 8 |  | 0 |  | https://www.cdw.com/product/Tripp-Lite-Rackmount-Rack-Extension-Bracket-for-Console-KVM-Switch-1U-1.5in/4875175
|  |  | HW1032-50 Cage | Rackmount Solutions | HW1032-50 Cage | Screws, Cage Nuts, Washers | 5 |  |  |  | Server Rack Cabinets to Data Center Design, Find IT at Rackmount Solutions
|  |  | Relay Rack or 4 Post Rack Cabinet. | IAENCLOSURES.COM | IAB103V10-1U | IAB103V10-1U 1U 3 inch Rack Extender for Industrial Standard 19 inch 2 Post Relay Rack or 4 Post Rack Cabinet. | 8 |  | 0 |  | Amazon.com: IAB103V10-1U 1U 3 inch Rack Extender for Industrial Standard 19 inch 2 Post Relay Rack or 4 Post Rack Cabinet. : Musical Instruments
|  |  | Vented Server Rack Mount Shelf | StarTech | ADJSHELF | StarTech.com 1U Adjustable Vented Server Rack Mount Shelf - 175lbs - 19.5 to 38in Deep Universal Tray for 19" AV/ Network Equipment Rack (ADJSHELF) , Black | 1 |  | 0 |  | Amazon.com: StarTech.com 1U Adjustable Vented Server Rack Mount Shelf - 250lbs - 19.5 to 38in Deep Universal Tray for 19" AV/ Network Equipment Rack (ADJSHELFHDV),Black : Everything Else
|  |  | Tripp Lite Rack Enclosure Server Blanking Panel Kit | CDW- Tripp-Lite | 3849592 | Tripp Lite Rack Enclosure Server Cabinet 4 Piece Blanking Panel Kit 19 in | 1 |  | 0 |  | Tripp Lite Rack Enclosure Server Cabinet 4 Piece Blanking Panel Kit 19 in - SRXUPANEL - Racks & Enclosures - CDW.com
|  |  | Side Panel for SR42UB Rack Enclosure with Key Lock Latch | Amazon | SR42SIDE | Tripp Lite SR42SIDE Side Panel for SR42UB Rack Enclosure with Key Lock Latch | 4 |  | 0 |  | Amazon.com: Tripp Lite SR42SIDE Side Panel for SR42UB Rack Enclosure with Key Lock Latch : Electronics
|  |  | Black Slotted-Duct Raceway | Amazon | RMT312A | Black Box 2.25" H x 1.5" W, 72" L Black Slotted-Duct Raceway | 2 |  | 0 |  | Amazon.com: Black Box 2.25" H x 1.5" W, 72" L Black Slotted-Duct Raceway : Electronics
Rack Devices
|  |  | Network Switch | Amazon | Cisco SG110-24 |  | 1 |  | 0 |  | https://www.amazon.com/SYSTEMS-24-Port-Gigabit-Switch-SG11224NA/dp/B00VGC5DGW?th=1
|  |  | Basic Power Distribution Unit | CDW | PDU1220 | Tripp Lite PDU Single Phase Basic Horizontal 120V 2.4kw 13 5-15/20R 20A 1U | 1 |  | 0 |  | https://www.cdw.com/product/tripp-lite-pdu-single-phase-basic-horizontal-120v-2.4kw-13-5-15-20r-20a-1u/412260
|  |  | Switched Power Distribution Unit | CDW | PDUMH20NET | Tripp Lite PDU Switched 120V 20A 5-15/20R 16 Outlet 1URM | 1 |  | 0 |  | https://www.cdw.com/product/tripp-lite-pdu-switched-120v-20a-5-15-20r-16-outlet-1urm/2327876
|  |  | 8 way power splitter/combiner | Mini Circuits | ZN8PD1-63W-S+ |  | 8 |  | 0 |  | https://www.minicircuits.com/WebStore/dashboard.html?model=ZN8PD1-63W-S%2B
|  |  | 4 way power splitter/combiner | Mini Circuits | ZN4PD1-63HP-S+ |  | 2 |  | 0 |  | https://www.minicircuits.com/WebStore/dashboard.html?model=ZN4PD1-63HP-S%2B
|  |  | Rack Console |  |  | KVM rack or equivalent
|  |  | Stanley 31610 SurgeMax Pro 9 Outlet Metal Surge Protector, Black | Stanley / Amazon | 31610 | Stanley 31610 SurgeMax Pro 9 Outlet Metal Surge Protector, Black | 2 |  | 0 |  | Amazon.com: Stanley 31610 SurgeMax Pro 9 Outlet Metal Surge Protector, Black : Electronics
Cables & Management
|  |  | Cat 6 RJ45 Cables | Amazon | 160021-5x5 |  | 5 |  | 0 |  | https://www.amazon.com/Cable-Matters-160021-Snagless-Ethernet/dp/B00E5I7WBS/ref=sr_1_3?dchild=1&keywords=ethernet%2Bcable%2Bbundle&qid=1599688878&sr=8-3&th=1
|  |  | 10' power cable | CDW | P006-010 | Tripp Lite Computer Power Extension Cord Adapter 10A 18AWG 5-15P to C13 10' | 12 |  | 0 |  | https://www.cdw.com/product/tripp-10ft-power-cord-10a-5-15p-c13/2481417
|  |  | 6' power cable | CDW | P006-006 | Tripp Lite Computer Power Extension Cord Adapter 10A 18AWG 5-15P to C13 6' | 12 |  | 0 |  | https://www.cdw.com/product/tripp-6ft-power-cord-10a-5-15p-c13/326378
|  |  | Cable ties | Amazon | 91140 | VELCRO Brand ONE-WRAP Cable Ties ¦ 100Pk ¦ 8 x 1/2" Black Cord Organization Straps | 1 |  | 0 |  | https://www.amazon.com/VELCRO-Brand-Reusable-Fastening-Organizing/dp/B001E1Y5O6
|  |  | TR Industrial Multi-Purpose UV Resistant Black Cable Ties, 8 inches, 100 Pack | TR Industrial | TR88302 | TR Industrial Multi-Purpose UV Resistant Black Cable Ties, 8 inches, 100 Pack | 4 |  | 0 |  | Amazon.com: TR Industrial Multi-Purpose UV Resistant Black Cable Ties, 8 inches, 100 Pack : Electronics
|  |  | TR Industrial Multi-Purpose UV Resistant Black Cable Ties, 12 inches, 100 Pack | TR Industrial | TR88303 | TR Industrial Multi-Purpose UV Resistant Black Cable Ties, 12 inches, 100 Pack | 4 |  | 0 |  | Amazon.com: TR Industrial Multi-Purpose UV Resistant Black Cable Ties, 12 inches, 100 Pack : Electronics
|  |  | 3M Double Sided Tape | 3M | 793869899112 | 3M Double Sided Tape, 3M Heavy Duty Mounting Waterproof VHB Foam Tape, 32FT Length, 24mm Width for Car Decor, Home Decor and Office Decor | 2 |  | 0 |  | Amazon.com: Double Sided Tape, 3M Heavy Duty Mounting Tape, VHB Waterproof Foam Tape for Indoor Outdoor Car LED Strip Lights, Home and Office Decor (Black, 0.4 in x 33 FT) : Office Products
[8 empty] | Total | 0

## Rack Layout
32 | Basic PDU |  | 32 | mount to back | N320 front
31 | Network Switch |  | 31 | mount to back
30 | Server |  | 30
29 |  |  | 29
28 |  |  | 28
27 |  |  | 27
26 | KVM |  | 26
25 |  | USRP N 320 1 | 25 |  | N320 back
24 | USRP N 320 0 |  | 24
23 |  | USRP N 320 3 | 23
22 | USRP N 320 2 |  | 22
21 | OctoClock CDA-2990 Unit 1 |  | 21 | mount to back
20 | Shelf for Cables Unit 0 |  | 20 | mount to front
| 8-way Splitter Unit 0 | 8-way Splitter Unit 1
| 8-way Splitter Unit 2 | 8-way Splitter Unit 3 |  |  | N321 front
19 |  | USRP N 320 5 | 19
18 | USRP N 320 4 |  | 18
17 |  | USRP N 320 7 | 17
16 | USRP N 320 6 |  | 16
15 | OctoClock CDA-2990 Unit 0 |  | 15 | mount to back
14 | Shelf for Cables Unit 1 |  | 14 | mount to front
| 4-way Splitter Unit 0 | 4-way Splitter Unit 1 |  |  | N321 back
13 |  | USRP N 320 9 | 13
12 | USRP N 320 8 |  | 12
11 |  | USRP N 320 11 | 11
10 | USRP N 320 10 |  | 10
9 | OctoClock CDA-2990 Unit 2 |  | 9 | mount to back
8 | Shelf for Cables Unit 2 |  | 8 | mount to front
| 8-way Splitter Unit 4 | 8-way Splitter Unit 5 |  |  | OctoClock
| 8-way Splitter Unit 6 | 8-way Splitter Unit 7
7 |  | USRP N 320 13 | 7
6 | USRP N 320 12 |  | 6
5 |  | USRP N 320 15 | 5
4 | USRP N 320 14 |  | 4
3 |  |  | 3
2 |  |  | 2
1 | Switched PDU |  | 1 | mount to back
[5 empty] | 8-way-splitter | 4-way-splitter

## LO Assembly Template
Source | USRP | Serial # | Ethernet | mgmt_addr | SFP0
| 3 |  | enp193s0f3 | 10.0.126.13 | 192.168.80.2
Distribution | USRP | Serial # | Ethernet | mgmt_addr | SFP0
| 7 |  | enp1s0fv3 | 10.0.126.20 | 192.168.20.2
Distribution | USRP | Serial # | Ethernet | mgmt_addr | SFP0
| 1 |  | enp193s0f1 | 10.0.126.21 | 192.168.60.2
| 5 |  | enp1s0f1 | 10.0.126.12 | 192.168.40.2
| 9 |  | enp37s0f1 | 10.0.126.36 | 192.168.12.2
| 13 |  | enp225s0f1 | 10.0.126.32 | 192.168.16.2
[5 empty] | Terminal | USRP | Serial # | Ethernet | mgmt_addr | SFP0 | Terminal | USRP | Serial # | Ethernet | mgmt_addr | SFP0
[6 empty] | 0 |  | Enp193s0f0 | 10.0.126.14 | 192.168.50.2 |  | 10 |  | enp37s0f2 | 10.0.126.37 | 192.168.13.2
[6 empty] | 2 |  | Enp193s0f2 | 10.0.126.22 | 192.168.70.2 |  | 11 |  | enp37s0f3 | 10.0.126.34 | 192.168.14.2
[6 empty] | 4 |  | enp1s0f0 | 10.0.126.17 | 192.168.30.2 |  | 12 |  | enp225s0f0 | 10.0.126.30 | 192.168.15.2
[6 empty] | 6 |  | enp1s0f2 | 10.0.126.23 | 192.168.10.2 |  | 14 |  | enp225s0f2 | 10.0.126.28 | 192.168.17.2
[6 empty] | 8 |  | enp37s0f0 | 10.0.126.35 | 192.168.11.2 |  | 15 |  | enp225s0f3 | 10.0.126.31 | 192.168.18.2

## Serial Numbers
Status | Item | Serial Number | Rack Position
| OctoClock-G CDA-2990 unit0 |  | 15
| OctoClock CDA-2990 unit1 |  | 21
| OctoClock CDA-2990 unit2 |  | 9
| USRP_N320_0 |  | 24
| USRP_N321_1 |  | 25
| USRP_N320_2 |  | 22
| USRP_N321_3 |  | 23
| USRP_N320_4 |  | 18
| USRP_N321_5 |  | 19
| USRP_N320_6 |  | 16
| USRP_N321_7 |  | 17
| USRP_N320_8 |  | 12
| USRP_N321_9 |  | 13
| USRP_N320_10 |  | 10
| USRP_N320_11 |  | 11
| USRP_N320_12 |  | 6
| USRP_N321_13 |  | 7
| USRP_N320_14 |  | 4
| USRP_N320_15 |  | 5
| Server |  | 27,28,29,30
| Network Switch |  | 31
| Basic Power Distribution Unit |  | 32
| Switched Power Distribution Unit |  | 3
| KVM Rack Console |  | 26
| APC rack shelf unit0 | N/A | 20
| APC rack shelf unit1 | N/A | 14
| APC rack shelf unit2 | N/A | 8
| 8-way power splitter unit 0 | N/A | 20
| 8-way power splitter unit 1 | N/A | 20
| 8-way power splitter unit 2 | N/A | 20
| 8-way power splitter unit 3 | N/A | 20
| 8-way power splitter unit 4 | N/A | 8
| 8-way power splitter unit 5 | N/A | 8
| 8-way power splitter unit 6 | N/A | 8
| 8-way power splitter unit 7 | N/A | 8
| 4-way power splitter unit 0 | N/A | 14
| 4-way power splitter unit 1 | N/A | 14

## Wiring List
MIMO Loopback & RX/TX Same LO
Connections |  |  |  |  | Name Reference
From |  |  | To |  | Device Name | Device Type
Device | Port | → | Device | Port | octo0 | octoclock-G CDA-2990
octo0 | 10M_in | → | NC | NC | octo1 | octoclock-G CDA-2990
octo0 | PPS_in | → | NC | NC | octo2 | octoclock-G CDA-2990
octo0 | GPS_ant | → | NC | NC | usrp0 | USRP N320
octo0 | REF_switch | → | SET TO GPSDO |  | usrp1 | USRP N321
octo0 | 10M_1 | → | octo1 | 10M_in | usrp2 | USRP N320
octo0 | 10M_2 | → | octo2 | 10M_in | usrp3 | USRP N321
octo0 | 10M_3 | → | NC | NC | usrp4 | USRP N320
octo0 | 10M_4 | → | NC | NC | usrp5 | USRP N321
octo0 | 10M_5 | → | NC | NC | usrp6 | USRP N320
octo0 | 10M_6 | → | NC | NC | usrp7 | USRP N321
octo0 | 10M_7 | → | NC | NC | usrp8 | USRP N320
octo0 | 10M_8 | → | NC | NC | usrp9 | USRP N321
octo0 | PPS_1 | → | octo1 | PPS_in | usrp10 | USRP N320
octo0 | PPS_2 | → | octo2 | PPS_in | usrp11 | USRP N320
octo0 | PPS_3 | → | NC | NC | usrp12 | USRP N320
octo0 | PPS_4 | → | NC | NC | usrp13 | USRP N321
octo0 | PPS_5 | → | NC | NC | usrp14 | USRP N320
octo0 | PPS_6 | → | NC | NC | usrp15 | USRP N320
octo0 | PPS_7 | → | NC | NC | 8way0 | 8 way power splitter
octo0 | PPS_8 | → | NC | NC | 8way1 | 8 way power splitter
octo0 | ntwrk | → | NC | NC | 8way2 | 8 way power splitter
octo1 | 10M_in | → | octo0 | 10M_1 | 8way3 | 8 way power splitter
octo1 | PPS_in | → | octo0 | PPS_1 | 8way4 | 8 way power splitter
octo1 | GPS_ant | → | NC | NC | 8way5 | 8 way power splitter
octo1 | REF_switch | → | SET TO Ref In |  | 8way6 | 8 way power splitter
octo1 | 10M_1 | → | usrp0 | ref in | 8way7 | 8 way power splitter
octo1 | 10M_2 | → | usrp1 | ref in | 4way0 | 4 way power splitter
octo1 | 10M_3 | → | usrp2 | ref in | 4way1 | 4 way power splitter
octo1 | 10M_4 | → | usrp3 | ref in | N_Swch | Network Switch
octo1 | 10M_5 | → | usrp4 | ref in
octo1 | 10M_6 | → | usrp5 | ref in
octo1 | 10M_7 | → | usrp6 | ref in
octo1 | 10M_8 | → | usrp7 | ref in
octo1 | PPS_1 | → | usrp0 | pps in
octo1 | PPS_2 | → | usrp1 | pps in
octo1 | PPS_3 | → | usrp2 | pps in
octo1 | PPS_4 | → | usrp3 | pps in
octo1 | PPS_5 | → | usrp4 | pps in
octo1 | PPS_6 | → | usrp5 | pps in
octo1 | PPS_7 | → | usrp6 | pps in
octo1 | PPS_8 | → | usrp7 | pps in
octo1 | ntwrk | → | NC | NC
octo2 | 10M_in | → | octo0 | 10M_2
octo2 | PPS_in | → | octo0 | PPS_2
octo2 | GPS_ant | → | NC | NC
octo2 | REF_switch | → | SET TO Ref In
octo2 | 10M_1 | → | usrp8 | ref in
octo2 | 10M_2 | → | usrp9 | ref in
octo2 | 10M_3 | → | usrp10 | ref in
octo2 | 10M_4 | → | usrp11 | ref in
octo2 | 10M_5 | → | usrp12 | ref in
octo2 | 10M_6 | → | usrp13 | ref in
octo2 | 10M_7 | → | usrp14 | ref in
octo2 | 10M_8 | → | usrp15 | ref in
octo2 | PPS_1 | → | usrp8 | pps in
octo2 | PPS_2 | → | usrp9 | pps in
octo2 | PPS_3 | → | usrp10 | pps in
octo2 | PPS_4 | → | usrp11 | pps in
octo2 | PPS_5 | → | usrp12 | pps in
octo2 | PPS_6 | → | usrp13 | pps in
octo2 | PPS_7 | → | usrp14 | pps in
octo2 | PPS_8 | → | usrp15 | pps in
octo2 | ntwrk | → | NC | NC
usrp0 | rf0:tx/rx | → | 8way0 | Port0
usrp0 | rf1:tx/rx | → | 8way0 | Port1
usrp0 | rf0:rx | → | 8way4 | Port0
usrp0 | rf1:rx | → | 8way4 | Port1
usrp0 | loin:tx | → | usrp1 | txlo:out0
usrp0 | loin:rx | → | usrp1 | rxlo:out0
usrp0 | ntwrk | → | N_Swch | port0
usrp0 | ref in | → | octo1 | 10M_1
usrp0 | pps in | → | octo1 | PPS_1
usrp0 | SFP+0 | → | Server | port0
usrp0 | SFP+1 | → | NC | NC
usrp1 | rxlo:out0 | → | usrp0 | rxlo:in1
usrp1 | rxlo:out1 | → | usrp1 | rxlo:in1
usrp1 | rxlo:out2 | → | usrp2 | rxlo:in1
usrp1 | rxlo:out3 | → | usrp3 | rxlo:in1
usrp1 | rxlo:in0 | → | usrp7 | rxlo:out0
usrp1 | rxlo:in1 | → | usrp1 | rxlo:out1
usrp1 | txlo:out0 | → | usrp0 | txlo:in1
usrp1 | txlo:out1 | → | usrp1 | txlo:in1
usrp1 | txlo:out2 | → | usrp2 | txlo:in1
usrp1 | txlo:out3 | → | usrp3 | txlo:in1
usrp1 | txlo:in0 | → | usrp7 | txlo:out0
usrp1 | txlo:in1 | → | usrp1 | txlo:out1
usrp1 | rf0:tx/rx | → | 8way0 | port7
usrp1 | rf1:tx/rx | → | 8way0 | port8
usrp1 | rf0:rx | → | 8way4 | port7
usrp1 | rf1:rx | → | 8way4 | port8
usrp1 | ntwrk | → | N_Swch | port1
usrp1 | ref in | → | octo1 | 10M_2
usrp1 | pps in | → | octo1 | PPS_2
usrp1 | SFP+0 | → | Server | port1
usrp1 | SFP+1 | → | NC | NC
usrp2 | rf0:tx/rx | → | 8way0 | port2
usrp2 | rf1:tx/rx | → | 8way0 | port3
usrp2 | rf0:rx | → | 8way4 | port2
usrp2 | rf1:rx | → | 8way4 | port3
usrp2 | loin:tx | → | usrp1 | txlo:out2
usrp2 | loin:rx | → | usrp1 | rxlo:out2
usrp2 | ntwrk | → | N_Swch | Port2
usrp2 | ref in | → | octo1 | 10M_3
usrp2 | pps in | → | octo1 | PPS_2
usrp2 | SFP+0 | → | Server | port1
usrp2 | SFP+1 | → | NC | NC
usrp3 | rxlo:out0 | → | usrp7 | rxlo:in1
usrp3 | rxlo:out1 | → | usrp7 | txlo:in1
usrp3 | rxlo:out2 | → | NC | NC
usrp3 | rxlo:out3 | → | NC | NC
usrp3 | rxlo:in0 | → | NC | NC
usrp3 | rxlo:in1 | → | usrp1 | rxlo:out3
usrp3 | txlo:out0 | → | NC | NC
usrp3 | txlo:out1 | → | NC | NC
usrp3 | txlo:out2 | → | NC | NC
usrp3 | txlo:out3 | → | NC | NC
usrp3 | txlo:in0 | → | NC | NC
usrp3 | txlo:in1 | → | usrp1 | txlo:out3
usrp3 | rf0:tx/rx | → | 8way0 | port5
usrp3 | rf1:tx/rx | → | 8way0 | port6
usrp3 | rf0:rx | → | 8way4 | port5
usrp3 | rf1:rx | → | 8way4 | port6
usrp3 | ntwrk | → | N_Swch | Port3
usrp3 | ref in | → | octo1 | 10M_4
usrp3 | pps in | → | octo1 | PPS_4
usrp3 | SFP+0 | → | Server | port3
usrp3 | SFP+1 | → | NC | NC
usrp4 | rf0:tx/rx | → | 8way1 | Port4
usrp4 | rf1:tx/rx | → | 8way1 | Port1
usrp4 | rf0:rx | → | 8way5 | Port0
usrp4 | rf1:rx | → | 8way5 | Port1
usrp4 | loin:tx | → | usrp5 | txlo:out0
usrp4 | loin:rx | → | usrp5 | rxlo:out0
usrp4 | ntwrk | → | N_Swch | port4
usrp4 | ref in | → | octo1 | 10M_5
usrp4 | pps in | → | octo1 | PPS_5
usrp4 | SFP+0 | → | Server | port4
usrp4 | SFP+1 | → | NC | NC
usrp5 | rxlo:out0 | → | usrp4 | rxlo:in1
usrp5 | rxlo:out1 | → | usrp5 | rxlo:in1
usrp5 | rxlo:out2 | → | usrp6 | rxlo:in1
usrp5 | rxlo:out3 | → | usrp7 | rxlo:in1
usrp5 | rxlo:in0 | → | usrp7 | rxlo:out0
usrp5 | rxlo:in1 | → | usrp5 | rxlo:out1
usrp5 | txlo:out0 | → | usrp4 | txlo:in1
usrp5 | txlo:out1 | → | usrp5 | txlo:in1
usrp5 | txlo:out2 | → | usrp6 | txlo:in1
usrp5 | txlo:out3 | → | usrp7 | txlo:in1
usrp5 | txlo:in0 | → | usrp7 | txlo:out0
usrp5 | txlo:in1 | → | usrp5 | txlo:out1
usrp5 | rf0:tx/rx | → | 8way1 | port7
usrp5 | rf1:tx/rx | → | 8way1 | port8
usrp5 | rf0:rx | → | 8way5 | port7
usrp5 | rf1:rx | → | 8way5 | port8
usrp5 | ntwrk | → | N_Swch | port5
usrp5 | ref in | → | octo1 | 10M_6
usrp5 | pps in | → | octo1 | PPS_6
usrp5 | SFP+0 | → | Server | port5
usrp5 | SFP+1 | → | NC | NC
usrp6 | rf0:tx/rx | → | 8way1 | port2
usrp6 | rf1:tx/rx | → | 8way1 | port3
usrp6 | rf0:rx | → | 8way5 | port2
usrp6 | rf1:rx | → | 8way5 | port3
usrp6 | loin:tx | → | usrp5 | txlo:out2
usrp6 | loin:rx | → | usrp5 | rxlo:out2
usrp6 | ntwrk | → | N_Swch | Port6
usrp6 | ref in | → | octo1 | 10M_7
usrp6 | pps in | → | octo1 | PPS_7
usrp6 | SFP+0 | → | Server | port6
usrp6 | SFP+1 | → | NC | NC
usrp7 | rxlo:out0 | → | usrp1 | rxlo:in0
usrp7 | rxlo:out1 | → | usrp5 | rxlo:in0
usrp7 | rxlo:out2 | → | usrp9 | rxlo:in0
usrp7 | rxlo:out3 | → | usrp11 | rxlo:in0
usrp7 | rxlo:in0 | → | usrp3 | rxlo:out0
usrp7 | rxlo:in1 | → | usrp5 | txlo:in0
usrp7 | txlo:out0 | → | usrp1 | txlo:in0
usrp7 | txlo:out1 | → | usrp5 | txlo:in0
usrp7 | txlo:out2 | → | usrp9 | txlo:in0
usrp7 | txlo:out3 | → | usrp11 | txlo:in0
usrp7 | txlo:in0 | → | usrp3 | rxlo:out1
usrp7 | txlo:in1 | → | usrp5 | txlo:out3
usrp7 | rf0:tx/rx | → | 8way1 | port5
usrp7 | rf1:tx/rx | → | 8way1 | port6
usrp7 | rf0:rx | → | 8way5 | port5
usrp7 | rf1:rx | → | 8way5 | port6
usrp7 | ntwrk | → | N_Swch | Port7
usrp7 | ref in | → | octo1 | 10M_8
usrp7 | pps in | → | octo1 | PPS_8
usrp7 | SFP+0 | → | Server | port7
usrp7 | SFP+1 | → | NC | NC
usrp8 | rf0:tx/rx | → | 8way2 | Port4
usrp8 | rf1:tx/rx | → | 8way2 | Port1
usrp8 | rf0:rx | → | 8way6 | Port0
usrp8 | rf1:rx | → | 8way6 | Port1
usrp8 | loin:tx | → | usrp9 | txlo:out0
usrp8 | loin:rx | → | usrp9 | rxlo:out0
usrp8 | ntwrk | → | N_Swch | port8
usrp8 | ref in | → | octo2 | 10M_1
usrp8 | pps in | → | octo2 | PPS_1
usrp8 | SFP+0 | → | Server | port8
usrp8 | SFP+1 | → | NC | NC
usrp9 | rxlo:out0 | → | usrp8 | rxlo:in1
usrp9 | rxlo:out1 | → | usrp9 | rxlo:in1
usrp9 | rxlo:out2 | → | usrp10 | rxlo:in1
usrp9 | rxlo:out3 | → | usrp11 | rxlo:in1
usrp9 | rxlo:in0 | → | usrp7 | rxlo:out0
usrp9 | rxlo:in1 | → | usrp9 | rxlo:out1
usrp9 | txlo:out0 | → | usrp8 | txlo:in1
usrp9 | txlo:out1 | → | usrp9 | txlo:in1
usrp9 | txlo:out2 | → | usrp10 | txlo:in1
usrp9 | txlo:out3 | → | usrp11 | txlo:in1
usrp9 | txlo:in0 | → | usrp7 | txlo:out0
usrp9 | txlo:in1 | → | usrp9 | txlo:out1
usrp9 | rf0:tx/rx | → | 8way2 | port7
usrp9 | rf1:tx/rx | → | 8way2 | port8
usrp9 | rf0:rx | → | 8way6 | port7
usrp9 | rf1:rx | → | 8way6 | port8
usrp9 | ntwrk | → | N_Swch | port9
usrp9 | ref in | → | octo2 | 10M_2
usrp9 | pps in | → | octo2 | PPS_2
usrp9 | SFP+0 | → | Server | port9
usrp9 | SFP+1 | → | NC | NC
usrp10 | rf0:tx/rx | → | 8way2 | port2
usrp10 | rf1:tx/rx | → | 8way2 | port3
usrp10 | rf0:rx | → | 8way6 | port2
usrp10 | rf1:rx | → | 8way6 | port3
usrp10 | loin:tx | → | usrp9 | txlo:out2
usrp10 | loin:rx | → | usrp9 | rxlo:out2
usrp10 | ntwrk | → | N_Swch | Port10
usrp10 | ref in | → | octo2 | 10M_3
usrp10 | pps in | → | octo2 | PPS_3
usrp10 | SFP+0 | → | Server | Port10
usrp10 | SFP+1 | → | NC | NC
usrp11 | rf0:tx/rx | → | 8way2 | port2
usrp11 | rf1:tx/rx | → | 8way2 | port3
usrp11 | rf0:rx | → | 8way6 | port2
usrp11 | rf1:rx | → | 8way6 | port3
usrp11 | loin:tx | → | usrp9 | txlo:out2
usrp11 | loin:rx | → | usrp9 | rxlo:out2
usrp11 | ntwrk | → | N_Swch | Port11
usrp11 | ref in | → | octo2 | 10M_4
usrp11 | pps in | → | octo2 | PPS_4
usrp11 | SFP+0 | → | Server | port11
usrp11 | SFP+1 | → | NC | NC
usrp12 | rf0:tx/rx | → | 8way3 | Port4
usrp12 | rf1:tx/rx | → | 8way3 | Port1
usrp12 | rf0:rx | → | 8way7 | Port0
usrp12 | rf1:rx | → | 8way7 | Port1
usrp12 | loin:tx | → | usrp13 | txlo:out0
usrp12 | loin:rx | → | usrp13 | rxlo:out0
usrp12 | ntwrk | → | N_Swch | port12
usrp12 | ref in | → | octo2 | 10M_5
usrp12 | pps in | → | octo2 | PPS_5
usrp12 | SFP+0 | → | Server | port12
usrp12 | SFP+1 | → | NC | NC
usrp13 | rxlo:out0 | → | usrp12 | rxlo:in1
usrp13 | rxlo:out1 | → | usrp13 | rxlo:in1
usrp13 | rxlo:out2 | → | usrp14 | rxlo:in1
usrp13 | rxlo:out3 | → | usrp15 | rxlo:in1
usrp13 | rxlo:in0 | → | usrp7 | rxlo:out0
usrp13 | rxlo:in1 | → | usrp13 | rxlo:out1
usrp13 | txlo:out0 | → | usrp12 | txlo:in1
usrp13 | txlo:out1 | → | usrp13 | txlo:in1
usrp13 | txlo:out2 | → | usrp14 | txlo:in1
usrp13 | txlo:out3 | → | usrp15 | txlo:in1
usrp13 | txlo:in0 | → | usrp7 | txlo:out0
usrp13 | txlo:in1 | → | usrp13 | txlo:out1
usrp13 | rf0:tx/rx | → | 8way3 | port7
usrp13 | rf1:tx/rx | → | 8way3 | port8
usrp13 | rf0:rx | → | 8way7 | port7
usrp13 | rf1:rx | → | 8way7 | port8
usrp13 | ntwrk | → | N_Swch | port13
usrp13 | ref in | → | octo2 | 10M_6
usrp13 | pps in | → | octo2 | PPS_6
usrp13 | SFP+0 | → | Server | port13
usrp13 | SFP+1 | → | NC | NC
usrp14 | rf0:tx/rx | → | 8way3 | port2
usrp14 | rf1:tx/rx | → | 8way3 | port3
usrp14 | rf0:rx | → | 8way7 | port2
usrp14 | rf1:rx | → | 8way7 | port3
usrp14 | loin:tx | → | usrp13 | txlo:out2
usrp14 | loin:rx | → | usrp13 | rxlo:out2
usrp14 | ntwrk | → | N_Swch | Port14
usrp14 | ref in | → | octo2 | 10M_7
usrp14 | pps in | → | octo2 | PPS_7
usrp14 | SFP+0 | → | Server | port14
usrp14 | SFP+1 | → | NC | NC
usrp15 | rf0:tx/rx | → | 8way3 | port2
usrp15 | rf1:tx/rx | → | 8way3 | port3
usrp15 | rf0:rx | → | 8way7 | port2
usrp15 | rf1:rx | → | 8way7 | port3
usrp15 | loin:tx | → | usrp13 | txlo:out2
usrp15 | loin:rx | → | usrp13 | rxlo:out2
usrp15 | ntwrk | → | N_Swch | Port15
usrp15 | ref in | → | octo2 | 10M_8
usrp15 | pps in | → | octo2 | PPS_8
usrp15 | SFP+0 | → | Server | port15
usrp15 | SFP+1 | → | NC | NC
8way0 | port0 | → | usrp0 | rf0:tx/rx
8way0 | port1 | → | usrp0 | rf1:tx/rx
8way0 | port2 | → | usrp1 | rf0:tx/rx
8way0 | port3 | → | usrp1 | rf1:tx/rx
8way0 | port4(sum) | → | 4way0 | port0
8way0 | port5 | → | usrp2 | rf0:tx/rx
8way0 | port6 | → | usrp2 | rf1:tx/rx
8way0 | port7 | → | usrp3 | rf0:tx/rx
8way0 | port8 | → | usrp3 | rf1:tx/rx
8way1 | port0 | → | usrp4 | rf0:tx/rx
8way1 | port1 | → | usrp4 | rf1:tx/rx
8way1 | port2 | → | usrp5 | rf0:tx/rx
8way1 | port3 | → | usrp5 | rf1:tx/rx
8way1 | port4(sum) | → | 4way0 | port1
8way1 | port5 | → | usrp6 | rf0:tx/rx
8way1 | port6 | → | usrp6 | rf1:tx/rx
8way1 | port7 | → | usrp7 | rf0:tx/rx
8way1 | port8 | → | usrp7 | rf1:tx/rx
8way2 | port0 | → | usrp8 | rf0:tx/rx
8way2 | port1 | → | usrp8 | rf1:tx/rx
8way2 | port2 | → | usrp9 | rf0:tx/rx
8way2 | port3 | → | usrp9 | rf1:tx/rx
8way2 | port4(sum) | → | 4way0 | port3
8way2 | port5 | → | usrp10 | rf0:tx/rx
8way2 | port6 | → | usrp10 | rf1:tx/rx
8way2 | port7 | → | usrp11 | rf0:tx/rx
8way2 | port8 | → | usrp11 | rf1:tx/rx
8way3 | port0 | → | usrp12 | rf0:tx/rx
8way3 | port1 | → | usrp12 | rf1:tx/rx
8way3 | port2 | → | usrp13 | rf0:tx/rx
8way3 | port3 | → | usrp13 | rf1:tx/rx
8way3 | port4(sum) | → | 4way0 | port4
8way3 | port5 | → | usrp14 | rf0:tx/rx
8way3 | port6 | → | usrp14 | rf1:tx/rx
8way3 | port7 | → | usrp15 | rf0:tx/rx
8way3 | port8 | → | usrp15 | rf1:tx/rx
8way4 | port0 | → | usrp0 | rf0:rx
8way4 | port1 | → | usrp0 | rf1:rx
8way4 | port2 | → | usrp1 | rf0:rx
8way4 | port3 | → | usrp1 | rf1:rx
8way4 | port4(sum) | → | 4way1 | port0
8way4 | port5 | → | usrp2 | rf0:rx
8way4 | port6 | → | usrp2 | rf1:rx
8way4 | port7 | → | usrp3 | rf0:rx
8way4 | port8 | → | usrp3 | rf1:rx
8way5 | port0 | → | usrp4 | rf0:rx
8way5 | port1 | → | usrp4 | rf1:rx
8way5 | port2 | → | usrp5 | rf0:rx
8way5 | port3 | → | usrp5 | rf1:rx
8way5 | port4(sum) | → | 4way1 | port1
8way5 | port5 | → | usrp6 | rf0:rx
8way5 | port6 | → | usrp6 | rf1:rx
8way5 | port7 | → | usrp7 | rf0:rx
8way5 | port8 | → | usrp7 | rf1:rx
8way6 | port0 | → | usrp8 | rf0:rx
8way6 | port1 | → | usrp8 | rf1:rx
8way6 | port2 | → | usrp9 | rf0:rx
8way6 | port3 | → | usrp9 | rf1:rx
8way6 | port4(sum) | → | 4way1 | port3
8way6 | port5 | → | usrp10 | rf0:rx
8way6 | port6 | → | usrp10 | rf1:rx
8way6 | port7 | → | usrp11 | rf0:rx
8way6 | port8 | → | usrp11 | rf1:rx
8way7 | port0 | → | usrp12 | rf0:rx
8way7 | port1 | → | usrp12 | rf1:rx
8way7 | port2 | → | usrp13 | rf0:rx
8way7 | port3 | → | usrp13 | rf1:rx
8way7 | port4(sum) | → | 4way1 | port4
8way7 | port5 | → | usrp14 | rf0:rx
8way7 | port6 | → | usrp14 | rf1:rx
8way7 | port7 | → | usrp15 | rf0:rx
8way7 | port8 | → | usrp15 | rf1:rx
4way0 | port0 | → | 8way0 | port4(sum)
4way0 | port1 | → | 8way1 | port4(sum)
4way0 | port2(sum) | → | 4way1 | port2(sum)
4way0 | port3 | → | 8way2 | port4(sum)
4way0 | port4 | → | 8way3 | port4(sum)
4way1 | port0 | → | 8way4 | port4(sum)
4way1 | port1 | → | 8way5 | port4(sum)
4way1 | port2(sum) | → | 4way0 | port2(sum)
4way1 | port3 | → | 8way6 | port4(sum)
4way1 | port4 | → | 8way7 | port4(sum)
N_Swch | port0 | → | usrp0 | ntwrk
N_Swch | port1 | → | usrp1 | ntwrk
N_Swch | port2 | → | usrp2 | ntwrk
N_Swch | port3 | → | usrp3 | ntwrk
N_Swch | port4 | → | usrp4 | ntwrk
N_Swch | port5 | → | usrp5 | ntwrk
N_Swch | port6 | → | usrp6 | ntwrk
N_Swch | port7 | → | usrp7 | ntwrk
N_Swch | port8 | → | usrp8 | ntwrk
N_Swch | port9 | → | usrp9 | ntwrk
N_Swch | port10 | → | usrp10 | ntwrk
N_Swch | port11 | → | usrp11 | ntwrk
N_Swch | port12 | → | usrp12 | ntwrk
N_Swch | port13 | → | usrp13 | ntwrk
N_Swch | port14 | → | usrp14 | ntwrk
N_Swch | port15 | → | usrp15 | ntwrk
Server | port0 | → | usrp0 | Sfp+0
Server | port1 | → | usrp1 | Sfp+0
Server | port2 | → | usrp2 | Sfp+0
Server | port3 | → | usrp3 | Sfp+0
Server | port4 | → | usrp4 | Sfp+0
Server | port5 | → | usrp5 | Sfp+0
Server | port6 | → | usrp6 | Sfp+0
Server | port7 | → | usrp7 | Sfp+0
Server | port8 | → | usrp8 | Sfp+0
Server | port9 | → | usrp9 | Sfp+0
Server | port10 | → | usrp10 | Sfp+0
Server | port11 | → | usrp11 | Sfp+0
Server | port12 | → | usrp12 | Sfp+0
Server | port13 | → | usrp13 | Sfp+0
Server | port14 | → | usrp14 | Sfp+0
Server | port15 | → | usrp15 | Sfp+0