## BillofMaterials
ORDERED	Tracking information	DELIVERED	Model	Supplier	PN	Description	QTY	Cost	Ext Cost	Notes	Links
NI Products
			Octoclock-G CDA-2990	NI	784306-01	CDA-2990 8 CHANNEL CLOCK DISTRIBUTION ACCESSORY WITH GPSDO	1		$0.00
Add part numbers to shopping cart here			Octoclock CDA-2990	NI	784305-01	CDA-2990,8 CHANNEL CLOCK DISTRIBUTION ACCESSORY	2		$0.00
Shopping Cart - National Instruments (ni.com)			USRP-N320	NI	786503-01	USRP N320 (2 TX/RX CHANNELS, 200 MHZ BW) - ETTUS RESEARCH	10		$0.00
			USRP-N321	NI	786504-01	USRP N321 (2 TX/RX CHANNELS, 200 MHZ BW, W/LO DISTRIBUTION) - ETTUS RESEARCH	6		$0.00
			10Gb SFP Cables	NI	783343-01	10 GIGABIT SFP+ ETHERNET CABLE, 1 M - ETTUS RESEARCH	32		$0.00
			.3M SMA to SMA Cable	NI	763444-01	SMA MALE TO SMA MALE CABLE, 50 OHM, 38.1 CM	16		$0.00
			0.6M SMA to SMA Cable & Attenuator	NI	782781-01	2 0.6M SMA-M to SMA-M cables and 2 SMA-F to SMA-M Attenuators	32		$0.00
			2M SMA to SMA Cables	NI	783470-01	CABLE ASSEMBLY, SMA TO SMA, 2M	64		$0.00
			USRP N3xx Rack Mount Accessory	NI	786467-01	USRP N3xx Rack Mount Accessory	8		$0.00

Server & network cards
			Server	SuperMicro	4124GS-TNR	Dual AMD EPYC™ 7002 GPU Server	1		$0.00		https://www.supermicro.com/en/Aplus/system/4U/4124/AS-4124GS-TNR.cfm
			M.2 storage drive	Amazon	SB-RKT4P-2TB	Sabrent 2TB Rocket 4 Plus NVMe 4.0 Gen4 PCIe M.2 Internal SSD Extreme Performance Solid State Drive R/W 7100/6600MB/s	8		$0.00		https://www.amazon.com/Sabrent-Internal-Extreme-Performance-SB-RKT4P-2TB/dp/B08P2CG4JK
			M.2 PCIe controller	Highpoint	SSD7505	HighPoint SSD7505 PCIe 4.0 x16 4-Channel M.2 NVMe RAID Controller	2		$0.00		https://estore-highpoint-tech.com/products/highpoint-ssd7505-pcie-4-0-x16-4-channel-u-2-nvme-raid-controller
			Network Adapter x710	CDW	X710DA4FH	Intel Ethernet Converged Network Adapter X710-DA4 - network adapter - PCIe	4		$0.00	Either this network card	https://www.cdw.com/product/intel-ethernet-converged-network-adapter-x710-da4-network-adapter-pcie/3475377
			Network Adapter e810	CDW	E810CQDA2	Intel Ethernet Network Adapter E810-CQDA2 - network adapter - PCIe 4.0 x16	2		$0.00	Or This network card. Do not mix	https://www.cdw.com/product/intel-4-port-enet-ntwrk-adapter/6219898
			QSFP28 to SFP28	CDW	MCP7F00-A002R30N	Mellanox LinkX 100GBase direct attach cable - 6.6 ft	2		$0.00		https://www.cdw.com/product/mellanox-2m-100gbase-qsfp28-sfp28/5378934

Rack Assembly
			42U Open Frame Rack Enclosure Server Cabinet 3000lb Capacity	CDW	SR42UBEXPND		1		$0.00		https://www.cdw.com/product/Tripp-Lite-42U-Open-Frame-Rack-Enclosure-Server-Cabinet-3000lb-Capacity/1964363
			1U Adjustable Mount Depth Heavy Duty Vented Rack Mount Shelf	CDW- StarTech	ADJSHELFHDV		2		$0.00		https://www.cdw.com/product/startech.com-1u-adjustable-mount-depth-heavy-duty-vented-rack-mount-shelf/2807269?pfm=srh
			APC rack shelf - 1U	CDW- APC	AR8125		2		$0.00		https://www.cdw.com/product/apc-rack-shelf-1u/2246960?enkwrd=2246960
			Rackmount extension bracket	CDW	B018-000-1P5		8		$0.00		https://www.cdw.com/product/Tripp-Lite-Rackmount-Rack-Extension-Bracket-for-Console-KVM-Switch-1U-1.5in/4875175
			HW1032-50 Cage	Rackmount Solutions	HW1032-50 Cage	Screws, Cage Nuts, Washers	5				Server Rack Cabinets to Data Center Design, Find IT at Rackmount Solutions
			Relay Rack or 4 Post Rack Cabinet.	IAENCLOSURES.COM	IAB103V10-1U	IAB103V10-1U 1U 3 inch Rack Extender for Industrial Standard 19 inch 2 Post Relay Rack or 4 Post Rack Cabinet.	8		$0.00		Amazon.com: IAB103V10-1U 1U 3 inch Rack Extender for Industrial Standard 19 inch 2 Post Relay Rack or 4 Post Rack Cabinet. : Musical Instruments
			Vented Server Rack Mount Shelf	StarTech	ADJSHELF	StarTech.com 1U Adjustable Vented Server Rack Mount Shelf - 175lbs - 19.5 to 38in Deep Universal Tray for 19" AV/ Network Equipment Rack (ADJSHELF) , Black	1		$0.00		Amazon.com: StarTech.com 1U Adjustable Vented Server Rack Mount Shelf - 250lbs - 19.5 to 38in Deep Universal Tray for 19" AV/ Network Equipment Rack (ADJSHELFHDV),Black : Everything Else
			Tripp Lite Rack Enclosure Server Blanking Panel Kit	CDW- Tripp-Lite	3849592	Tripp Lite Rack Enclosure Server Cabinet 4 Piece Blanking Panel Kit 19 in	1		$0.00		Tripp Lite Rack Enclosure Server Cabinet 4 Piece Blanking Panel Kit 19 in - SRXUPANEL - Racks & Enclosures - CDW.com
			Side Panel for SR42UB Rack Enclosure with Key Lock Latch	Amazon	SR42SIDE	Tripp Lite SR42SIDE Side Panel for SR42UB Rack Enclosure with Key Lock Latch	4		$0.00		Amazon.com: Tripp Lite SR42SIDE Side Panel for SR42UB Rack Enclosure with Key Lock Latch : Electronics
			Stainless Steel Self Drilling Screws Sheet metal Assortment Kit	Amazon	HSDS-W	Hilitchi 410 Stainless Steel Wafer Head Phillips Self Drilling Screws Sheet Metal Tek Screws Assortment Kit, Modified Truss Head Self Driller - Size: #8 x 1/2" ~ #8 x 1-1/2" (Pack of 240)	1		$0.00		Amazon.com: Hilitchi 410 Stainless Steel Pan Head Phillips Self Drilling Screws Sheet Metal Tek Screws Assortment Kit, Modified Truss Head Self Driller - Size: #8 x 1/2" to #8 x 1-1/2 (Pack of 240) : Industrial & Scientific
			Black Slotted-Duct Raceway	Amazon	RMT312A	Black Box 2.25" H x 1.5" W, 72" L Black Slotted-Duct Raceway	2		$0.00		Amazon.com: Black Box 2.25" H x 1.5" W, 72" L Black Slotted-Duct Raceway : Electronics

Rack Devices
			Network Switch	Amazon	Cisco SG110-24		1		$0.00		https://www.amazon.com/SYSTEMS-24-Port-Gigabit-Switch-SG11224NA/dp/B00VGC5DGW?th=1
			Basic Power Distribution Unit	CDW	PDU1220	Tripp Lite PDU Single Phase Basic Horizontal 120V 2.4kw 13 5-15/20R 20A 1U	1		$0.00		https://www.cdw.com/product/tripp-lite-pdu-single-phase-basic-horizontal-120v-2.4kw-13-5-15-20r-20a-1u/412260
			Switched Power Distribution Unit	CDW	PDUMH20NET	Tripp Lite PDU Switched 120V 20A 5-15/20R 16 Outlet 1URM	1		$0.00		https://www.cdw.com/product/tripp-lite-pdu-switched-120v-20a-5-15-20r-16-outlet-1urm/2327876
			8 way power splitter/combiner	Mini Circuits	ZN8PD1-63W-S+		8		$0.00		https://www.minicircuits.com/WebStore/dashboard.html?model=ZN8PD1-63W-S%2B
			4 way power splitter/combiner	Mini Circuits	ZN4PD1-63HP-S+		8		$0.00		https://www.minicircuits.com/WebStore/dashboard.html?model=ZN4PD1-63HP-S%2B
			KVM Rack Console w/ 19" LCD in 1URM Steel Drawer	CDW	B021-000-19		1		$0.00		https://www.cdw.com/product/tripplitekvmrackconsolew-19-lcdin1urmsteeldrawer/1324748?RecommendedForEDC=2001073&RecoType=RP&cm_sp=Product-_-Session&ProgramIdentifier=3
			Stanley 31610 SurgeMax Pro 9 Outlet Metal Surge Protector, Black	Stanley / Amazon	31610	Stanley 31610 SurgeMax Pro 9 Outlet Metal Surge Protector, Black	2		$0.00		Amazon.com: Stanley 31610 SurgeMax Pro 9 Outlet Metal Surge Protector, Black : Electronics

Cables & Management
			Cat 6 RJ45 Cables	Amazon	160021-5x5		5		$0.00		https://www.amazon.com/Cable-Matters-160021-Snagless-Ethernet/dp/B00E5I7WBS/ref=sr_1_3?dchild=1&keywords=ethernet%2Bcable%2Bbundle&qid=1599688878&sr=8-3&th=1
			10' power cable	CDW	P006-010	Tripp Lite Computer Power Extension Cord Adapter 10A 18AWG 5-15P to C13 10'	12		$0.00		https://www.cdw.com/product/tripp-10ft-power-cord-10a-5-15p-c13/2481417
			6' power cable	CDW	P006-006	Tripp Lite Computer Power Extension Cord Adapter 10A 18AWG 5-15P to C13 6'	12		$0.00		https://www.cdw.com/product/tripp-6ft-power-cord-10a-5-15p-c13/326378
			Cable ties	amazon	91140	VELCRO Brand ONE-WRAP Cable Ties | 100Pk | 8 x 1/2" Black Cord Organization Straps	1		$0.00		https://www.amazon.com/VELCRO-Brand-Reusable-Fastening-Organizing/dp/B001E1Y5O6
			TR Industrial Multi-Purpose UV Resistant Black Cable Ties, 8 inches, 100 Pack	TR Industrial	TR88302	TR Industrial Multi-Purpose UV Resistant Black Cable Ties, 8 inches, 100 Pack	4		$0.00		Amazon.com: TR Industrial Multi-Purpose UV Resistant Black Cable Ties, 8 inches, 100 Pack : Electronics
			TR Industrial Multi-Purpose UV Resistant Black Cable Ties, 12 inches, 100 Pack	TR Industrial	TR88303	TR Industrial Multi-Purpose UV Resistant Black Cable Ties, 12 inches, 100 Pack	4		$0.00		Amazon.com: TR Industrial Multi-Purpose UV Resistant Black Cable Ties, 12 inches, 100 Pack : Electronics
			3M Double Sided Tape	3M	793869899112	3M Double Sided Tape, 3M Heavy Duty Mounting Waterproof VHB Foam Tape, 32FT Length, 24mm Width for Car Decor, Home Decor and Office Decor	2		$0.00		Amazon.com: Double Sided Tape, 3M Heavy Duty Mounting Tape, VHB Waterproof Foam Tape for Indoor Outdoor Car LED Strip Lights, Home and Office Decor (Black, 0.4 in x 33 FT) : Office Products

								Total	$0.00

## Rack Layout
42					42
41					41					octoclock
40					40
39					39
38					38
37					37
36					36
35					35
34					34
33					33
32					32
31					31
30		Basic PDU			30	mount to back					n320 front
29		Network Switch			29	mount to back
28					28
27					27
26		Server			26
25					25
24		KVM			24
23			N321_1		23
22	N320_0				22					n320 back
21			N321_3		21
20	N320_2				20
19		Octoclock CDA-2990 unit1			19	mount to back
18		Shelf for cables unit0			18	mount to front		18		Shelf for cables unit0			18
17			N321_5		17				8-way-splitter unit 0		8-way-splitter unit 1
16	N320_4				16				8-way-splitter unit 2		8-way-splitter unit 3
15			N321_7		15
14	N320_6				14					n321 front
13		Octoclock-G CDA-2990 unit0			13	mount to back
12		Shelf for cables unit1			12	mount to front		12		Shelf for cables unit1			12
11			N321_9		11				4-way-splitter unit 0		4-way-splitter unit 1
10	N320_8				10
9			N320_11		9
8	N320_10				8
7		Octoclock CDA-2990 unit2			7	mount to back
6		Shelf for cables unit2			6	mount to front		6		Shelf for cables unit2			6		n321 back
5			N321_13		5				8-way-splitter unit 4		8-way-splitter unit 5
4	N320_12				4				8-way-splitter unit 6		8-way-splitter unit 7
3			N320_15		3
2	N320_14				2
1		Switched PDU			1	mount to back

										8-way-splitter					4-way-splitter

## LO Assembly Template
				Source	USRP	Serial #	Ethernet		mgmt_addr	SFP0
				3		enp193s0f3		10.0.126.13	192.168.80.2

				Distributor	USRP	Serial #	Ethernet		mgmt_addr	SFP0
				7		enp1s0fv3		10.0.126.20	192.168.20.2

				Distributor	USRP	Serial #	Ethernet		mgmt_addr	SFP0
				1		enp193s0f1		10.0.126.21	192.168.60.2
				5		enp1s0f1		10.0.126.12	192.168.40.2
				9		enp37s0f1		10.0.126.36	192.168.12.2
				13		enp225s0f1		10.0.126.32	192.168.16.2

Terminal	USRP	Serial #	Ethernet	mgmt_addr	SFP0		Terminal	USRP	Serial #	Ethernet		mgmt_addr	SFP0
	0		Enp193s0f0	10.0.126.14	192.168.50.2			10		enp37s0f2		10.0.126.37	192.168.13.2
	2		Enp193s0f2	10.0.126.22	192.168.70.2			11		enp37s0f3		10.0.126.34	192.168.14.2
	4		enp1s0f0	10.0.126.17	192.168.30.2			12		enp225s0f0		10.0.126.30	192.168.15.2
	6		enp1s0f2	10.0.126.23	192.168.10.2			14		enp225s0f2		10.0.126.28	192.168.17.2
	8		enp37s0f0	10.0.126.35	192.168.11.2			15		enp225s0f3		10.0.126.31	192.168.18.2

## Wiring List
Device	octoclock-G CDA-2990 unit0 (octo0)		octo0
Port	10M_in	PPS_in	GPS_ant	user_switch	10M_1	10M_2	10M_3thru8	PPS_1	PPS 2	PPS_3thru8	Power
Connection	NC	NC	NC	SET TO GPSDO	octo1:10M_1	octo2:10M_in	NC	octo1:10M_in	octo2:10M_in	NC	BPDU

Device	octoclock CDA-2990 unit1 (octo1)		octo1
Port	10M_in	PPS_in	GPS ant	user_switch	10M_1	10M_2	10M_3	10M_4	10M_5	10M_6	10M_7	10M_8	PPS_1	PPS_2	PPS_3	PPS_4	PPS_5	PPS_6	PPS_7	PPS_8	Power	ntwrk	dcps
Connection	octo0:10M_1	octo0:PPS_1	NC	SET TO Ref In	usrp0:ref_in	usrp1:ref_in	usrp2:ref_in	usrp3:ref_in	usrp4:ref_in	usrp5:ref_in	usrp6:ref_in	usrp7:ref_in	usrp0:pps_in	usrp1:pps_in	usrp2:pps_in	usrp3:pps_in	usrp4:pps_in	usrp5:pps_in	usrp6:pps_in	usrp7:pps_in	octo1:dcps	NS:03_TOP	PDS2:OUT1

Device	octoclock CDA-2990 unit2 (octo2)		octo2
Port	10M_in	PPS_in	GPS ant	user_switch	10M_1	10M_2	10M_3	10M_4	10M_5	10M_6	10M_7	10M_8	PPS_1	PPS_2	PPS_3	PPS_4	PPS_5	PPS_6	PPS_7	PPS_8	Power	ntwrk	dcps
Connection	octo0:10M_2	octo0:PPS_2	NC	SET TO Ref In					octo2:dcps	NS:02_TOP	PDS2:OUT6

Device	USRP_N320_0 (USRP0)		usrp0
Port	rf0:tx/RX	rf1:tx/RX	rf0:rx	rf1:rx	loin:tx	loin:rx	ntwrk
Connection	8way0:port8	8way0:port7	8way1:port8	8way1:port7	usrp1:txlo:out0	usrp1:rxlo:out0	NS:04_TOP

Device	USRP_N321_1 (USRP1)		usrp1
Port	rxlo:out0	rxlo:out1	rxlo:out2	rxlo:out3	rxlo:in0	rxlo:in1	txlo:out0	txlo:out1	txlo:out2	txlo:out3	txlo:in0	txlo:in1	rf0:tx/RX	rf1:tx/RX	rf0:rx	rf1:rx	ntwrk
Connection	usrp0:loin:rx	usrp1:rxlo:in1	usrp2:loin:rx	usrp3:rxlo:in1	usrp7:rxlo:out0	usrp1:rxlo:out1	usrp0:loin:tx	usrp1:txlo:in1	usrp2:loin:tx	usrp3:txlo:in1	usrp7:rxlo:out1	usrp1:txlo:out1	8way0:port6	8way0:port5	8way1:port6	8way1:port5	NS:05_TOP

Device	USRP_N320_2 (USRP2)		usrp2
Port	rf0:tx/RX	rf1:tx/RX	rf0:rx	rf1:rx	loin:tx	loin:rx	ntwrk
Connection	8way0:port4	8way0:port3	8way1:port4	8way1:port3	usrp1:txlo:out2	usrp1:rxlo:out2	NS:06_TOP

Device	USRP_N321_3 (USRP3)		usrp3
Port	rxlo:out0	rxlo:out1	rxlo:out2	rxlo:out3	rxlo:in0	rxlo:in1	txlo:out0	txlo:out1	txlo:out2	txlo:out3	txlo:in0	txlo:in1	rf0:tx/RX	rf1:tx/RX	rf0:rx	rf1:rx	ntwrk
Connection						usrp1:rxlo:out3					usrp1:txlo:out3	8way0:port2	8way0:port1	8way1:port2	8way1:port1	NS:07_TOP

Device	USRP_N320_4 (USRP4)		usrp4
Port	rf0:tx/RX	rf1:tx/RX	rf0:rx	rf1:rx	loin:tx	loin:rx	ntwrk
Connection	8way2:port7	8way2:port8	8way3:port7	8way3:port8	usrp5:txlo:out0	usrp5:rxlo:out0	NS:08_TOP

Device	USRP_N321_5 (USRP5)		usrp5
Port	rxlo:out0	rxlo:out1	rxlo:out2	rxlo:out3	rxlo:in0	rxlo:in1	txlo:out0	txlo:out1	txlo:out2	txlo:out3	txlo:in0	txlo:in1	rf0:tx/RX	rf1:tx/RX	rf0:rx	rf1:rx	ntwrk
Connection	usrp4:loin:rx	usrp5:rxlo:in1	usrp6:loin:rx	vacant	usrp7:rxlo:out2	usrp5:rxlo:out1	usrp4:txlo:tx	usrp5:txlo:in1	usrp6:loin:tx	vacant	usrp7:rxlo:out3	usrp5:txlo:out1	8way2:port5	8way2:port6	8way3:port5	8way3:port6	NS:09_TOP

Device	USRP_N320_6 (USRP6)		usrp6
Port	rf0:tx/RX	rf1:tx/RX	rf0:rx	rf1:rx	loin:tx	loin:rx	ntwrk
Connection	8way2:port3	8way2:port4	8way3:port3	8way3:port4	usrp5:txlo:out2	usrp5:rxlo:out2	NS:10_TOP

Device	USRP_N321_7 (USRP7)		usrp7
Port	rxlo:out0	rxlo:out1	rxlo:out2	rxlo:out3	rxlo:in0	rxlo:in1	txlo:out0	txlo:out1	txlo:out2	txlo:out3	txlo:in0	txlo:in1	rf0:tx/RX	rf1:tx/RX	rf0:rx	rf1:rx	ntwrk
Connection	usrp1:rxlo:in0	usrp1:txlo:in0	usrp5:rxlo:in0	usrp5:txlo:in0					8way2:port1	8way2:port2	8way3:port1	8way3:port2	NS:11_TOP

Device	USRP_N320_8 (USRP8)		usrp8
Port	rf0:tx/RX	rf1:tx/RX	rf0:rx	rf1:rx	loin:tx	loin:rx	ntwrk
Connection	8way2:port7	8way2:port8	8way3:port7	8way3:port8	usrp5:txlo:out0	usrp5:rxlo:out0	NS:08_TOP

Device	USRP_N321_9 (USRP9)		usrp9
Port	rxlo:out0	rxlo:out1	rxlo:out2	rxlo:out3	rxlo:in0	rxlo:in1	txlo:out0	txlo:out1	txlo:out2	txlo:out3	txlo:in0	txlo:in1	rf0:tx/RX	rf1:tx/RX	rf0:rx	rf1:rx	ntwrk
Connection

Device	USRP_N320_10 (USRP10)		usrp10
Port	rf0:tx/RX	rf1:tx/RX	rf0:rx	rf1:rx	loin:tx	loin:rx	ntwrk
Connection

Device	USRP_N321_11 (USRP11)		usrp11
Port	rxlo:out0	rxlo:out1	rxlo:out2	rxlo:out3	rxlo:in0	rxlo:in1	txlo:out0	txlo:out1	txlo:out2	txlo:out3	txlo:in0	txlo:in1	rf0:tx/RX	rf1:tx/RX	rf0:rx	rf1:rx	ntwrk
Connection

Device	USRP_N320_12 (USRP12)		usrp12
Port	rf0:tx/RX	rf1:tx/RX	rf0:rx	rf1:rx	loin:tx	loin:rx	ntwrk
Connection

Device	USRP_N321_13 (USRP13)		usrp13
Port	rxlo:out0	rxlo:out1	rxlo:out2	rxlo:out3	rxlo:in0	rxlo:in1	txlo:out0	txlo:out1	txlo:out2	txlo:out3	txlo:in0	txlo:in1	rf0:tx/RX	rf1:tx/RX	rf0:rx	rf1:rx	ntwrk
Connection

Device	USRP_N320_14 (USRP14)		usrp14
Port	rf0:tx/RX	rf1:tx/RX	rf0:rx	rf1:rx	loin:tx	loin:rx	ntwrk
Connection

Device	USRP_N321_15 (USRP15)		usrp15
Port	rxlo:out0	rxlo:out1	rxlo:out2	rxlo:out3	rxlo:in0	rxlo:in1	txlo:out0	txlo:out1	txlo:out2	txlo:out3	txlo:in0	txlo:in1	rf0:tx/RX	rf1:tx/RX	rf0:rx	rf1:rx	ntwrk
Connection

Device	8 way power splitter unit 0 (8way0)		8way0
Port	Sum	port1	port2	port3	port4	port5	port6	port7	port8
Connection	4way_0: port0(1)	usrp0:rf0:tx/RX	usrp3:rf0:tx/RX	usrp2:rf1:tx/RX	usrp2:rf0:tx/RX	usrp1:rf1:tx/RX	usrp1:rf0:tx/RX	usrp0:rf1:tx/RX	usrp0:rf0:tx/RX

Device	8 way power splitter unit 1 (8way1)		8way1
Port	Sum	port1	port2	port3	port4	port5	port6	port7	port8
Connection	4way_1: port0(1)	usrp3:rf1:rx	usrp3:rf0:rx	usrp2:rf1:rx	usrp2:rf0:rx	usrp1:rf1:rx	usrp1:rf0:rx	usrp0:rf1:rx	usrp0:rf0:rx

Device	8 way power splitter unit 2 (8way2)		8way2
Port	Sum	port1	port2	port3	port4	port5	port6	port7	port8
Connection	4way0:port3 (sum)	usrp7:rf0:tx/RX	usrp7:rf1:tx/RX	usrp6:rf0:tx/RX	usrp6:rf1:tx/RX	usrp5:rf0:tx/RX	usrp5:rf1:tx/RX	usrp4:rf0:tx/RX	usrp4:rf1:tx/RX

Device	8 way power splitter unit 3 (8way3)		8way3
Port	Sum	port1	port2	port3	port4	port5	port6	port7	port8
Connection	4way1:port3 (sum)	usrp7:rf0:rx	usrp7:rf1:rx	usrp6:rf0:rx	usrp6:rf1:rx	usrp5:rf0:rx	usrp5:rf1:rx	usrp4:rf0:rx	usrp4:rf1:rx

Device	8 way power splitter unit 4 (8way4)		8way4
Port	Sum	port1	port2	port3	port4	port5	port6	port7	port8
Connection

Device	8 way power splitter unit 5 (8way5)		8way5
Port	Sum	port1	port2	port3	port4	port5	port6	port7	port8
Connection

Device	8 way power splitter unit 6 (8way6)		8way6
Port	Sum	port1	port2	port3	port4	port5	port6	port7	port8
Connection

Device	8 way power splitter unit 7 (8way7)		8way7
Port	Sum	port1	port2	port3	port4	port5	port6	port7	port8
Connection

Device	4 way power splitter unit 0 (4way0)			4way0
Port	port1	port2	port3 (sum)	port4	port5
Connection	8way0:Sum		8way2:sum

Device	4 way power splitter unit 1 (4way1)			4way1
Port	port1	port2	port3 (sum)	port4	port5
Connection	8way1:Sum		8way3:sum

Device	Server
Port
Connection

Device	Network Switch (NS)		NS
Port	01_TOP	02_TOP	03_TOP	04_TOP	05_TOP	06_TOP	07_TOP	08_TOP	09_TOP	10_TOP	11_TOP	12_TOP	13_BOTTOM	14_BOTTOM	15_BOTTOM	16_BOTTOM	17_BOTTOM	18_BOTTOM	19_BOTTOM	20_BOTTOM	21_BOTTOM	21_BOTTOM	01_BOTTOM
Connection	SPDU_NTWK	octo2:ntwrk	octo1:ntwrk	usrp0:ntwrk	usrp1:ntwrk	usrp2:ntwrk	usrp3:ntwrk	usrp4:ntwrk	usrp5:ntwrk	usrp6:ntwrk	usrp7:ntwrk

Device	Basic Power Distribution Unit (BPDU)		BPDU
Port	RECPT0_FRT	RECPT1_FRT	RECPT2_FRT	RECPT3_FRT	RECPT4_FRT	RECPT5_FRT	RECPT6_FRT	RECPT7_FRT	RECPT8_FRT	RECPT9_FRT	RECPT10_FRT	RECPT11_FRT	RECPT12_REAR
Connection	PDS2_ACIN							KVM_ACIN	NTWRK_SWCH_ACIN	POWER_STRIP1_ACIN

Device	Switched Power Distribution Unit (SPDU)		SPDU
Port	RECPT0_REAR	RECPT1_REAR	RECPT2_REAR	RECPT3_REAR	RECPT4_REAR	RECPT5_REAR	RECPT6_REAR	RECPT7_REAR	RECPT8_FRT	RECPT9_FRT	RECPT10_FRT	RECPT11_FRT	RECPT12_FRT	RECPT13_FRT	RECPT14_FRT	RECPT15_FRT	RECPT	NTWK
Connection	usrp0_ps_acin	usrp1_ps_acin	usrp2_ps_acin	usrp3_ps_acin	usrp4_ps_acin	usrp5_ps_acin	usrp6_ps_acin	usrp7_ps_acin	usrp_ps_acin	usrp_ps_acin	usrp_ps_acin	usrp_ps_acin	usrp_ps_acin	usrp_ps_acin	usrp_ps_acin	usrp_ps_acin	NS:01_TOP

Device	KVM Rack Console (KVM)		KVM
Port	AC in	CONSOLE_INTERFACE	USB_PASSTHRU
Connection	BPDU_RECPT9_FRT

Device	POWER_DISTRIBUTION_STRIP_2 (PDS)		PDS2
Port	AC in	OUT1	OUT2	OUT3	OUT4	OUT5	OUT6	OUT7	OUT8	OUT9
Connection	BPDU_RECPT9_FRT	octo1:dcps

## serial numbers
status	Item	Serial number	Rack position
	Octoclock-G CDA-2990 unit0		13
	Octoclock CDA-2990 unit1		19
	Octoclock CDA-2990 unit2		7
	USRP_N320_0		22
	USRP_N321_1		23
	USRP_N320_2		20
	USRP_N321_3		21
	USRP_N320_4		16
	USRP_N321_5		17
	USRP_N320_6		14
	USRP_N321_7		15
	USRP_N320_8		10
	USRP_N321_9		11
	USRP_N320_10		8
	USRP_N320_11		9
	USRP_N320_12		4
	USRP_N321_13		5
	USRP_N320_14		2
	USRP_N320_15		3
	Server		25,26,27,28
	Network Switch		29
	Basic Power Distribution Unit		30
	Switched Power Distribution Unit		1
	KVM Rack Console		24
	APC rack shelf unit0	N/A	18
	APC rack shelf unit1	N/A	12
	APC rack shelf unit2	N/A	6
	8 way power splitter unit 0	N/A	18
	8 way power splitter unit 1	N/A	18
	8 way power splitter unit 2	N/A	18
	8 way power splitter unit 3	N/A	18
	8 way power splitter unit 4	N/A	6
	8 way power splitter unit 5	N/A	6
	8 way power splitter unit 6	N/A	6
	8 way power splitter unit 7	N/A	6
	4 way power splitter unit 0	N/A	12
	4 way power splitter unit 1	N/A	12