## Bill of Materials
ORDERED	Tracking information	DELIVERED	Model	Supplier	PN	Description	QTY	Cost	Ext Cost	Notes	Links
NI Products
			OctoClock-G CDA-2990	NI	784306-01	CDA-2990 8 CHANNEL CLOCK DISTRIBUTION ACCESSORY WITH GPSDO	1		$0.00
Add part numbers to shopping cart here			OctoClock CDA-2990	NI	784305-01	CDA-2990,8 CHANNEL CLOCK DISTRIBUTION ACCESSORY	2		$0.00
Shopping Cart - National Instruments (ni.com)			USRP N320	NI	786503-01	USRP N320 (2 TX/RX CHANNELS, 200 MHZ BW) - ETTUS RESEARCH	10		$0.00
			USRP N321	NI	786504-01	USRP N321 (2 TX/RX CHANNELS, 200 MHZ BW, W/LO DISTRIBUTION) - ETTUS RESEARCH	6		$0.00
			10Gb SFP Cables	NI	783343-01	10 GIGABIT SFP+ ETHERNET CABLE, 1 M - ETTUS RESEARCH	16		$0.00	For the x710 Network Card
			.3M SMA to SMA Cable	NI	763444-01	SMA MALE TO SMA MALE CABLE, 50 OHM, 38.1 CM			$0.00
			0.6M SMA to SMA Cable & Attenuator	NI	782781-01	2 0.6M SMA-M to SMA-M cables and 2 SMA-F to SMA-M Attenuators			$0.00
			2M SMA to SMA Cables	NI	783470-01	CABLE ASSEMBLY, SMA TO SMA, 2M			$0.00
			RF Torque Screwdriver and SMA Driver Bit	NI	780895-01	RF Torque Screwdriver and SMA Driver Bit	1		$0.00
			USRP N3xx Rack Mount Accessory	NI	786467-01	USRP N3xx Rack Mount Accessory	8		$0.00

Server & Network Cards
			Server	SuperMicro	4124GS-TNR	Dual AMD EPYC™ 7002 GPU Server	1		$0.00		https://www.supermicro.com/en/Aplus/system/4U/4124/AS-4124GS-TNR.cfm
			M.2 storage drive	Amazon	SB-RKT4P-2TB	Sabrent 2TB Rocket 4 Plus NVMe 4.0 Gen4 PCIe M.2 Internal SSD Extreme Performance Solid State Drive R/W 7100/6600MB/s	8		$0.00		https://www.amazon.com/Sabrent-Internal-Extreme-Performance-SB-RKT4P-2TB/dp/B08P2CG4JK
			M.2 PCIe controller	Highpoint	SSD7505	HighPoint SSD7505 PCIe 4.0 x16 4-Channel M.2 NVMe RAID Controller	2		$0.00		https://estore-highpoint-tech.com/products/highpoint-ssd7505-pcie-4-0-x16-4-channel-u-2-nvme-raid-controller
			Network Adapter x710 4 SFP+ Ports	CDW	X710DA4FH	Intel Ethernet Converged Network Adapter X710-DA4 - network adapter - PCIe	4		$0.00	Either this network card	https://www.cdw.com/product/intel-ethernet-converged-network-adapter-x710-da4-network-adapter-pcie/3475377
			Network Adapter e810 2 QSFP+ Ports	CDW	E810CQDA2	Intel Ethernet Network Adapter E810-CQDA2 - network adapter - PCIe 4.0 x16	2		$0.00	Or This network card. Do not mix.	https://www.cdw.com/product/intel-4-port-enet-ntwrk-adapter/6219898
			QSFP28 to SFP28	CDW	MCP7F00-A002R30N	Mellanox LinkX 100GBase direct attach cable - 6.6 ft	4		$0.00	For the e810 Network Card	https://www.cdw.com/product/mellanox-2m-100gbase-qsfp28-sfp28/5378934

Rack Assembly
			42U Open Frame Rack Enclosure Server Cabinet 3000lb Capacity	CDW	SR42UBEXPND		1		$0.00		https://www.cdw.com/product/Tripp-Lite-42U-Open-Frame-Rack-Enclosure-Server-Cabinet-3000lb-Capacity/1964363
			1U Adjustable Mount Depth Heavy Duty Vented Rack Mount Shelf	CDW- StarTech	ADJSHELFHDV		2		$0.00		https://www.cdw.com/product/startech.com-1u-adjustable-mount-depth-heavy-duty-vented-rack-mount-shelf/2807269?pfm=srh
			APC rack shelf - 1U	CDW- APC	AR8125		2		$0.00		https://www.cdw.com/product/apc-rack-shelf-1u/2246960?enkwrd=2246960
			Rackmount extension bracket	CDW	B018-000-1P5		8		$0.00		https://www.cdw.com/product/Tripp-Lite-Rackmount-Rack-Extension-Bracket-for-Console-KVM-Switch-1U-1.5in/4875175
			HW1032-50 Cage	Rackmount Solutions	HW1032-50 Cage	Screws, Cage Nuts, Washers	5				Server Rack Cabinets to Data Center Design, Find IT at Rackmount Solutions
			Relay Rack or 4 Post Rack Cabinet.	IAENCLOSURES.COM	IAB103V10-1U	IAB103V10-1U 1U 3 inch Rack Extender for Industrial Standard 19 inch 2 Post Relay Rack or 4 Post Rack Cabinet.	8		$0.00		Amazon.com: IAB103V10-1U 1U 3 inch Rack Extender for Industrial Standard 19 inch 2 Post Relay Rack or 4 Post Rack Cabinet. : Musical Instruments
			Vented Server Rack Mount Shelf	StarTech	ADJSHELF	StarTech.com 1U Adjustable Vented Server Rack Mount Shelf - 175lbs - 19.5 to 38in Deep Universal Tray for 19" AV/ Network Equipment Rack (ADJSHELF) , Black	1		$0.00		Amazon.com: StarTech.com 1U Adjustable Vented Server Rack Mount Shelf - 250lbs - 19.5 to 38in Deep Universal Tray for 19" AV/ Network Equipment Rack (ADJSHELFHDV),Black : Everything Else
			Tripp Lite Rack Enclosure Server Blanking Panel Kit	CDW- Tripp-Lite	3849592	Tripp Lite Rack Enclosure Server Cabinet 4 Piece Blanking Panel Kit 19 in	1		$0.00		Tripp Lite Rack Enclosure Server Cabinet 4 Piece Blanking Panel Kit 19 in - SRXUPANEL - Racks & Enclosures - CDW.com
			Side Panel for SR42UB Rack Enclosure with Key Lock Latch	Amazon	SR42SIDE	Tripp Lite SR42SIDE Side Panel for SR42UB Rack Enclosure with Key Lock Latch	4		$0.00		Amazon.com: Tripp Lite SR42SIDE Side Panel for SR42UB Rack Enclosure with Key Lock Latch : Electronics
			Black Slotted-Duct Raceway	Amazon	RMT312A	Black Box 2.25" H x 1.5" W, 72" L Black Slotted-Duct Raceway	2		$0.00		Amazon.com: Black Box 2.25" H x 1.5" W, 72" L Black Slotted-Duct Raceway : Electronics

Rack Devices
			Network Switch	Amazon	Cisco SG110-24		1		$0.00		https://www.amazon.com/SYSTEMS-24-Port-Gigabit-Switch-SG11224NA/dp/B00VGC5DGW?th=1
			Basic Power Distribution Unit	CDW	PDU1220	Tripp Lite PDU Single Phase Basic Horizontal 120V 2.4kw 13 5-15/20R 20A 1U	1		$0.00		https://www.cdw.com/product/tripp-lite-pdu-single-phase-basic-horizontal-120v-2.4kw-13-5-15-20r-20a-1u/412260
			Switched Power Distribution Unit	CDW	PDUMH20NET	Tripp Lite PDU Switched 120V 20A 5-15/20R 16 Outlet 1URM	1		$0.00		https://www.cdw.com/product/tripp-lite-pdu-switched-120v-20a-5-15-20r-16-outlet-1urm/2327876
			8 way power splitter/combiner	Mini Circuits	ZN8PD1-63W-S+		8		$0.00		https://www.minicircuits.com/WebStore/dashboard.html?model=ZN8PD1-63W-S%2B
			4 way power splitter/combiner	Mini Circuits	ZN4PD1-63HP-S+		2		$0.00		https://www.minicircuits.com/WebStore/dashboard.html?model=ZN4PD1-63HP-S%2B
			KVM Rack Console			Discretion of the User
			Stanley 31610 SurgeMax Pro 9 Outlet Metal Surge Protector, Black	Stanley / Amazon	31610	Stanley 31610 SurgeMax Pro 9 Outlet Metal Surge Protector, Black	2		$0.00		Amazon.com: Stanley 31610 SurgeMax Pro 9 Outlet Metal Surge Protector, Black : Electronics

Cables & Management
			Cat 6 RJ45 Cables	Amazon	160021-5x5		5		$0.00		https://www.amazon.com/Cable-Matters-160021-Snagless-Ethernet/dp/B00E5I7WBS/ref=sr_1_3?dchild=1&keywords=ethernet%2Bcable%2Bbundle&qid=1599688878&sr=8-3&th=1
			10' power cable	CDW	P006-010	Tripp Lite Computer Power Extension Cord Adapter 10A 18AWG 5-15P to C13 10'	12		$0.00		https://www.cdw.com/product/tripp-10ft-power-cord-10a-5-15p-c13/2481417
			6' power cable	CDW	P006-006	Tripp Lite Computer Power Extension Cord Adapter 10A 18AWG 5-15P to C13 6'	12		$0.00		https://www.cdw.com/product/tripp-6ft-power-cord-10a-5-15p-c13/326378
			Cable ties	amazon	91140	VELCRO Brand ONE-WRAP Cable Ties | 100Pk | 8 x 1/2" Black Cord Organization Straps	1		$0.00		https://www.amazon.com/VELCRO-Brand-Reusable-Fastening-Organizing/dp/B001E1Y5O6
			TR Industrial Multi-Purpose UV Resistant Black Cable Ties, 8 inches, 100 Pack	TR Industrial	TR88302	TR Industrial Multi-Purpose UV Resistant Black Cable Ties, 8 inches, 100 Pack	4		$0.00		Amazon.com: TR Industrial Multi-Purpose UV Resistant Black Cable Ties, 8 inches, 100 Pack : Electronics
			TR Industrial Multi-Purpose UV Resistant Black Cable Ties, 12 inches, 100 Pack	TR Industrial	TR88303	TR Industrial Multi-Purpose UV Resistant Black Cable Ties, 12 inches, 100 Pack	4		$0.00		Amazon.com: TR Industrial Multi-Purpose UV Resistant Black Cable Ties, 12 inches, 100 Pack : Electronics
			3M Double Sided Tape	3M	793869899112	3M Double Sided Tape, 3M Heavy Duty Mounting Waterproof VHB Foam Tape, 32FT Length, 24mm Width for Car Decor, Home Decor and Office Decor	2		$0.00		Amazon.com: Double Sided Tape, 3M Heavy Duty Mounting Tape, VHB Waterproof Foam Tape for Indoor Outdoor Car LED Strip Lights, Home and Office Decor (Black, 0.4 in x 33 FT) : Office Products

								Total	$0.00

## Rack Layout
mount to back		n320 front
mount to back

		n320 back

mount to back
mount to front
mount to front
mount to front		n321 front

mount to back
mount to front
		n321 back

mount to back
mount to front
		OctoClock

mount to back

		8-way-splitter				4-way-splitter

## LO Assembly Template
Source	USRP	Serial #	Ethernet	mgmt_addr	SFP0
	3		enp193s0f3	10.0.126.13	192.168.80.2

Distributor	USRP	Serial #	Ethernet	mgmt_addr	SFP0
	7		enp1s0fv3	10.0.126.20	192.168.20.2

Distributor	USRP	Serial #	Ethernet	mgmt_addr	SFP0
	1		enp193s0f1	10.0.126.21	192.168.60.2
	5		enp1s0f1	10.0.126.12	192.168.40.2
	9		enp37s0f1	10.0.126.36	192.168.12.2
	13		enp225s0f1	10.0.126.32	192.168.16.2

					Terminal	USRP	Serial #	Ethernet	mgmt_addr	SFP0		Terminal	USRP	Serial #	Ethernet	mgmt_addr	SFP0
						0		Enp193s0f0	10.0.126.14	192.168.50.2			10		enp37s0f2	10.0.126.37	192.168.13.2
						2		Enp193s0f2	10.0.126.22	192.168.70.2			11		enp37s0f3	10.0.126.34	192.168.14.2
						4		enp1s0f0	10.0.126.17	192.168.30.2			12		enp225s0f0	10.0.126.30	192.168.15.2
						6		enp1s0f2	10.0.126.23	192.168.10.2			14		enp225s0f2	10.0.126.28	192.168.17.2
						8		enp37s0f0	10.0.126.35	192.168.11.2			15		enp225s0f3	10.0.126.31	192.168.18.2

## serial numbers
Status	Item	Serial Number	Rack Position
	OctoClock-G CDA-2990 unit0		15
	OctoClock CDA-2990 unit1		21
	OctoClock CDA-2990 unit2		9
	USRP_N320_0		24
	USRP_N321_1		25
	USRP_N320_2		22
	USRP_N321_3		23
	USRP_N320_4		18
	USRP_N321_5		19
	USRP_N320_6		16
	USRP_N321_7		17
	USRP_N320_8		12
	USRP_N321_9		13
	USRP_N320_10		10
	USRP_N320_11		11
	USRP_N320_12		6
	USRP_N321_13		7
	USRP_N320_14		4
	USRP_N320_15		5
	Server		27,28,29,30
	Network Switch		31
	Basic Power Distribution Unit		32
	Switched Power Distribution Unit		3
	KVM Rack Console		26
	APC rack shelf unit0	N/A	20
	APC rack shelf unit1	N/A	14
	APC rack shelf unit2	N/A	8
	8-way power splitter unit 0	N/A	20
	8-way power splitter unit 1	N/A	20
	8-way power splitter unit 2	N/A	20
	8-way power splitter unit 3	N/A	20
	8-way power splitter unit 4	N/A	8
	8-way power splitter unit 5	N/A	8
	8-way power splitter unit 6	N/A	8
	8-way power splitter unit 7	N/A	8
	4-way power splitter unit 0	N/A	14
	4-way power splitter unit 1	N/A	14